## CommandTable
Event Handler Event | Condition | Command(s) | Resulting Events | DISPLAY_ROW_ACTION update | DISPLAY_ROW_CONNECTION update | Notes
gecko_evt_system_boot_id | button0 or button 1 pressed | gecko_cmd_flash_ps_erase_all; gecko_cmd_hardware_set_soft_timer | gecko_evt_hardware_soft_timer_id | "Factory Reset" |  | Configure software timer for display update and reset after 1 second and two seconds respectively.
gecko_evt_system_boot_id | neither button0 or button 1 pressed | SetDeviceName (see assignment instructions); gecko_cmd_mesh_node_init | gecko_evt_mesh_node_initialized |  |  | Initialize the mesh stack and set device name and update it in the gatt server database
gecko_evt_hardware_soft_timer_id | factory reset timer handle | gecko_cmd_system_reset | N/A |  |  | Factory Reset
gecko_evt_mesh_node_initialized_id | provisioned && DeviceUsesClientModel() | gecko_cmd_mesh_generic_client_init | N/A |  |  | Initialize the client model
gecko_evt_mesh_node_initialized_id | provisioned && DeviceUsesServerModel() | gecko_cmd_mesh_generic_server_init | N/A |  |  | Initialize the server model
gecko_evt_mesh_node_initialized_id | provisioned && DeviceIsOnOffPublisher() | mesh_lib_init(malloc,free,8) | N/A |  |  | Initialize the mesh library with support of up to 8 models
gecko_evt_mesh_node_initialized_id | provisioned && DeviceIsOnOffSubscriber() | mesh_lib_init(malloc,free,9), mesh_lib_generic_server_register_handler, mesh_lib_generic_server_update, mesh_lib_generic_server_publish |  |  |  | Initialize the mesh library for server and commands for the same
gecko_evt_mesh_node_initialized_id | !provisioned | gecko_cmd_mesh_node_start_unprov_beaconing(0x03) | gecko_evt_mesh_node_provisioning_started, gecko_evt_mesh_node_provisioned, gecko_evt_mesh_node_provisioning_failed |  |  | Start beaconing for provisioning in PB-ADV and PB-GATT modes
gecko_evt_mesh_node_provisioning_started_id | N/A | N/A | N/A | "Provisioning" |  | Print on LCD
gecko_evt_mesh_node_provisioned_id | N/A | N/A | N/A | "Provisioned" |  | Print on LCD
gecko_evt_mesh_node_provisioning_failed_id | N/A | N/A | N/A | "Provision Fail" |  | Print on LCD
gecko_evt_mesh_generic_server_client_request_id | DeviceUsesServerModel() | mesh_lib_generic_server_event_handler | N/A |  |  | Generic Server Handler
gecko_evt_mesh_generic_server_state_changed_id | DeviceUsesServerModel() | mesh_lib_generic_server_event_handler | N/A |  |  | Generic Server Handler
gecko_evt_le_connection_opened_id | N/A | N/A | N/A |  | "Connected"
gecko_evt_le_connection_closed_id | N/A | N/A | N/A |  | " " (blank)
gecko_evt_mesh_node_reset_id | gecko_cmd_flash_ps_erase_all; gecko_cmd_hardware_set_soft_timer |  | gecko_evt_hardware_soft_timer_id |  |  | Factory reset when requested by provisioner, using the same 2 second soft timer delay
gecko_evt_system_external_signal_id | [5 empty] | Handle push button event external
gecko_evt_system_external_signal_id | Button 0 press or release event && DeviceIsOnOffPublisher() | mesh_lib_generic_client_publish | N/A |  |  | Publish button press or release using the on off model. Press = on
gecko_evt_mesh_lpn_friendship_established_id | NA | gecko_cmd_hardware_set_soft_timer | Software Timer |  | "LPN with Friend" | When friendship is established, display the prompt
gecko_evt_mesh_lpn_friendship_failed_id | NA | gecko_cmd_mesh_lpn_establish_friendship | NA |  | " No Friend" | When friendship is established, display the prompt
gecko_evt_mesh_lpn_friendship_terminated_id | NA | gecko_cmd_mesh_lpn_establish_friendship | NA |  |  | When friendship is terminated, retry after 2 seconds to find a friend and establish friendship